## Input
parameter | value | description
L_p | 5e-08 | Clean water hydraulic permeability [m/s/Pa]
mu_0 | 0.001 | Solvent viscosity [Pa·s]
k_mu | 0.01 | iscosity coefficient [m³/kg]
n | 1 | Viscosity exponent
TMP | 200000 | Transmembrane pressure [Pa]
iRT | 2570000 | Osmotic pressure constant [Pa·m³/mol]
S | 0 | Sieving coefficient (for mAbs, ~0)
k_drop | 5 | Pressure drop coefficient
A_m | 0.1 | Membrane area [m²]
Q_f | 0.01 | Feed flow rate [m³/s]
A_c | 0.01 | Channel cross-sectional area [m²]
D | 1e-10 | Diffusion coefficient [m²/s]
V_s | 0.5 | Active zone volume [m³]
V_d | 0.1 | Dead zone volume [m³]
k_d | 0.1 | Mass transfer coefficient between zones
beta | 0.1 | Bypass fraction
k_f | 5e-05 | Fouling growth coefficient [s⁻¹]
C_s0 | 10 | Active zone concentration [kg/m³]
C_d0 | 0 | Dead zone concentration [kg/m³]
R_f0 | 0 | Initial fouling resistance

## Output
time (s) | C_s | C_d | C_r | V_r | VRF | R_f | mu | Flux | membrane
0 | 10 | 0 | 8.3333 | 0.6 | 1 | 0 | 0.0011 | 0.0021472 | 0
3.006 | 7.7277 | 2.2878 | 6.8211 | 0.59724 | 1.0046 | 1.2085e-05 | 0.0010773 | 0.0021925 | 6.0425e-16
6.012 | 6.5108 | 3.5926 | 6.0244 | 0.59443 | 1.0094 | 2.199e-05 | 0.0010651 | 0.0022176 | 1.0995e-15
9.018 | 5.8788 | 4.355 | 5.6249 | 0.5916 | 1.0142 | 3.0711e-05 | 0.0010588 | 0.0022308 | 1.5355e-15
12.024 | 5.5708 | 4.8191 | 5.4455 | 0.58875 | 1.0191 | 3.8824e-05 | 0.0010557 | 0.0022373 | 1.9412e-15
15.0301 | 5.4426 | 5.1195 | 5.3887 | 0.5859 | 1.0241 | 4.6654e-05 | 0.0010544 | 0.00224 | 2.3327e-15
18.0361 | 5.4146 | 5.3305 | 5.4006 | 0.58305 | 1.0291 | 5.4385e-05 | 0.0010541 | 0.0022406 | 2.7192e-15
21.0421 | 5.443 | 5.4932 | 5.4514 | 0.5802 | 1.0341 | 6.212e-05 | 0.0010544 | 0.00224 | 3.106e-15
24.0481 | 5.5037 | 5.6301 | 5.5248 | 0.57735 | 1.0392 | 6.9917e-05 | 0.001055 | 0.0022387 | 3.4959e-15
27.0541 | 5.5831 | 5.7539 | 5.6116 | 0.5745 | 1.0444 | 7.781e-05 | 0.0010558 | 0.0022371 | 3.8905e-15
30.0601 | 5.6739 | 5.8716 | 5.7068 | 0.57166 | 1.0496 | 8.5818e-05 | 0.0010567 | 0.0022351 | 4.2909e-15
33.0661 | 5.7721 | 5.9869 | 5.8079 | 0.56881 | 1.0548 | 9.3954e-05 | 0.0010577 | 0.0022331 | 4.6977e-15
36.0721 | 5.8756 | 6.1021 | 5.9134 | 0.56597 | 1.0601 | 0.00010223 | 0.0010588 | 0.0022309 | 5.1113e-15
39.0782 | 5.9831 | 6.2184 | 6.0223 | 0.56313 | 1.0655 | 0.00011064 | 0.0010598 | 0.0022286 | 5.5319e-15
42.0842 | 6.094 | 6.3365 | 6.1344 | 0.5603 | 1.0709 | 0.0001192 | 0.0010609 | 0.0022263 | 5.9598e-15
45.0902 | 6.2078 | 6.4569 | 6.2493 | 0.55747 | 1.0763 | 0.0001279 | 0.0010621 | 0.0022239 | 6.3952e-15
48.0962 | 6.3244 | 6.58 | 6.367 | 0.55464 | 1.0818 | 0.00013677 | 0.0010632 | 0.0022215 | 6.8383e-15
51.1022 | 6.4438 | 6.7057 | 6.4875 | 0.55181 | 1.0873 | 0.00014579 | 0.0010644 | 0.002219 | 7.2893e-15
54.1082 | 6.5661 | 6.8344 | 6.6108 | 0.54899 | 1.0929 | 0.00015497 | 0.0010657 | 0.0022164 | 7.7483e-15
57.1142 | 6.6914 | 6.9661 | 6.7372 | 0.54617 | 1.0986 | 0.00016431 | 0.0010669 | 0.0022138 | 8.2156e-15
60.1202 | 6.8197 | 7.1009 | 6.8666 | 0.54336 | 1.1042 | 0.00017383 | 0.0010682 | 0.0022112 | 8.6917e-15
63.1263 | 6.9511 | 7.2389 | 6.999 | 0.54054 | 1.11 | 0.00018352 | 0.0010695 | 0.0022084 | 9.1761e-15
66.1323 | 7.0854 | 7.3799 | 7.1345 | 0.53774 | 1.1158 | 0.00019338 | 0.0010709 | 0.0022057 | 9.6689e-15
69.1383 | 7.2231 | 7.5245 | 7.2733 | 0.53493 | 1.1216 | 0.00020343 | 0.0010722 | 0.0022028 | 1.0171e-14
72.1443 | 7.364 | 7.6725 | 7.4154 | 0.53213 | 1.1275 | 0.00021365 | 0.0010736 | 0.0022 | 1.0683e-14
75.1503 | 7.5081 | 7.8239 | 7.5608 | 0.52933 | 1.1335 | 0.00022406 | 0.0010751 | 0.002197 | 1.1203e-14
78.1563 | 7.6557 | 7.9788 | 7.7095 | 0.52654 | 1.1395 | 0.00023466 | 0.0010766 | 0.002194 | 1.1733e-14
81.1623 | 7.8068 | 8.1376 | 7.862 | 0.52375 | 1.1456 | 0.00024545 | 0.0010781 | 0.0021909 | 1.2272e-14
84.1683 | 7.9616 | 8.3003 | 8.018 | 0.52096 | 1.1517 | 0.00025644 | 0.0010796 | 0.0021878 | 1.2822e-14
87.1743 | 8.12 | 8.4668 | 8.1778 | 0.51818 | 1.1579 | 0.00026763 | 0.0010812 | 0.0021846 | 1.3382e-14
90.1804 | 8.2823 | 8.6374 | 8.3415 | 0.5154 | 1.1641 | 0.00027903 | 0.0010828 | 0.0021813 | 1.3952e-14
93.1864 | 8.4485 | 8.812 | 8.5091 | 0.51263 | 1.1704 | 0.00029064 | 0.0010845 | 0.002178 | 1.4532e-14
96.1924 | 8.6186 | 8.9909 | 8.6807 | 0.50986 | 1.1768 | 0.00030247 | 0.0010862 | 0.0021745 | 1.5123e-14
99.1984 | 8.7929 | 9.1741 | 8.8564 | 0.50709 | 1.1832 | 0.00031451 | 0.0010879 | 0.0021711 | 1.5725e-14
102.2044 | 8.9712 | 9.3618 | 9.0363 | 0.50433 | 1.1897 | 0.00032677 | 0.0010897 | 0.0021675 | 1.6339e-14
105.2104 | 9.154 | 9.554 | 9.2207 | 0.50157 | 1.1962 | 0.00033926 | 0.0010915 | 0.0021639 | 1.6963e-14
108.2164 | 9.3413 | 9.7511 | 9.4096 | 0.49882 | 1.2028 | 0.00035199 | 0.0010934 | 0.0021602 | 1.76e-14
111.2224 | 9.5331 | 9.9529 | 9.6031 | 0.49608 | 1.2095 | 0.00036495 | 0.0010953 | 0.0021564 | 1.8248e-14
114.2285 | 9.7297 | 10.1597 | 9.8013 | 0.49333 | 1.2162 | 0.00037816 | 0.0010973 | 0.0021525 | 1.8908e-14
117.2345 | 9.931 | 10.3715 | 10.0044 | 0.4906 | 1.223 | 0.00039161 | 0.0010993 | 0.0021486 | 1.9581e-14
120.2405 | 10.1371 | 10.5886 | 10.2124 | 0.48787 | 1.2298 | 0.00040532 | 0.0011014 | 0.0021446 | 2.0266e-14
123.2465 | 10.3486 | 10.8111 | 10.4257 | 0.48514 | 1.2368 | 0.00041929 | 0.0011035 | 0.0021405 | 2.0964e-14
126.2525 | 10.5653 | 11.0393 | 10.6443 | 0.48242 | 1.2437 | 0.00043352 | 0.0011057 | 0.0021363 | 2.1676e-14
129.2585 | 10.7873 | 11.273 | 10.8683 | 0.4797 | 1.2508 | 0.00044802 | 0.0011079 | 0.002132 | 2.2401e-14
132.2645 | 11.0149 | 11.5126 | 11.0978 | 0.47699 | 1.2579 | 0.00046279 | 0.0011101 | 0.0021276 | 2.314e-14
135.2705 | 11.2481 | 11.7582 | 11.3331 | 0.47429 | 1.2651 | 0.00047785 | 0.0011125 | 0.0021231 | 2.3892e-14
138.2766 | 11.487 | 12.0099 | 11.5742 | 0.47159 | 1.2723 | 0.00049319 | 0.0011149 | 0.0021186 | 2.4659e-14
141.2826 | 11.7321 | 12.268 | 11.8214 | 0.46889 | 1.2796 | 0.00050882 | 0.0011173 | 0.0021139 | 2.5441e-14
144.2886 | 11.9833 | 12.5326 | 12.0749 | 0.46621 | 1.287 | 0.00052476 | 0.0011198 | 0.0021092 | 2.6238e-14
147.2946 | 12.2409 | 12.8039 | 12.3347 | 0.46353 | 1.2944 | 0.00054099 | 0.0011224 | 0.0021044 | 2.705e-14
150.3006 | 12.5049 | 13.0821 | 12.6011 | 0.46085 | 1.3019 | 0.00055754 | 0.001125 | 0.0020994 | 2.7877e-14
153.3066 | 12.7756 | 13.3673 | 12.8742 | 0.45818 | 1.3095 | 0.00057441 | 0.0011278 | 0.0020944 | 2.8721e-14
156.3126 | 13.0532 | 13.6598 | 13.1543 | 0.45552 | 1.3172 | 0.0005916 | 0.0011305 | 0.0020892 | 2.958e-14
159.3186 | 13.3379 | 13.9597 | 13.4415 | 0.45286 | 1.3249 | 0.00060913 | 0.0011334 | 0.002084 | 3.0456e-14
162.3246 | 13.6298 | 14.2674 | 13.7361 | 0.45022 | 1.3327 | 0.00062699 | 0.0011363 | 0.0020786 | 3.1349e-14
165.3307 | 13.9291 | 14.5828 | 14.0381 | 0.44757 | 1.3406 | 0.00064519 | 0.0011393 | 0.0020732 | 3.2259e-14
168.3367 | 14.2361 | 14.9063 | 14.3478 | 0.44494 | 1.3485 | 0.00066374 | 0.0011424 | 0.0020676 | 3.3187e-14
171.3427 | 14.5509 | 15.2381 | 14.6654 | 0.44231 | 1.3565 | 0.00068266 | 0.0011455 | 0.0020619 | 3.4133e-14
174.3487 | 14.8737 | 15.5784 | 14.9912 | 0.43969 | 1.3646 | 0.00070193 | 0.0011487 | 0.0020561 | 3.5097e-14
177.3547 | 15.2048 | 15.9274 | 15.3252 | 0.43708 | 1.3728 | 0.00072158 | 0.001152 | 0.0020502 | 3.6079e-14
180.3607 | 15.5443 | 16.2853 | 15.6678 | 0.43447 | 1.381 | 0.00074161 | 0.0011554 | 0.0020442 | 3.7081e-14
183.3667 | 15.8924 | 16.6523 | 16.0191 | 0.43187 | 1.3893 | 0.00076203 | 0.0011589 | 0.0020381 | 3.8101e-14
186.3727 | 16.2494 | 17.0287 | 16.3793 | 0.42928 | 1.3977 | 0.00078284 | 0.0011625 | 0.0020318 | 3.9142e-14
189.3788 | 16.6157 | 17.4149 | 16.7489 | 0.4267 | 1.4061 | 0.00080405 | 0.0011662 | 0.0020254 | 4.0202e-14
192.3848 | 16.9915 | 17.8111 | 17.1281 | 0.42413 | 1.4147 | 0.00082567 | 0.0011699 | 0.0020189 | 4.1283e-14
195.3908 | 17.377 | 18.2175 | 17.5171 | 0.42156 | 1.4233 | 0.00084771 | 0.0011738 | 0.0020123 | 4.2385e-14
198.3968 | 17.7724 | 18.6344 | 17.916 | 0.41901 | 1.432 | 0.00087017 | 0.0011777 | 0.0020055 | 4.3509e-14
201.4028 | 18.1779 | 19.0619 | 18.3253 | 0.41646 | 1.4407 | 0.00089307 | 0.0011818 | 0.0019986 | 4.4654e-14
204.4088 | 18.5939 | 19.5005 | 18.745 | 0.41392 | 1.4496 | 0.00091641 | 0.0011859 | 0.0019916 | 4.5821e-14
207.4148 | 19.0205 | 19.9503 | 19.1755 | 0.41139 | 1.4585 | 0.0009402 | 0.0011902 | 0.0019845 | 4.701e-14
210.4208 | 19.4581 | 20.4117 | 19.617 | 0.40887 | 1.4675 | 0.00096445 | 0.0011946 | 0.0019772 | 4.8223e-14
213.4269 | 19.9069 | 20.8848 | 20.0699 | 0.40636 | 1.4765 | 0.00098917 | 0.0011991 | 0.0019698 | 4.9458e-14
216.4329 | 20.3672 | 21.3701 | 20.5343 | 0.40385 | 1.4857 | 0.0010144 | 0.0012037 | 0.0019623 | 5.0718e-14
219.4389 | 20.8392 | 21.8678 | 21.0107 | 0.40136 | 1.4949 | 0.00104 | 0.0012084 | 0.0019546 | 5.2002e-14
222.4449 | 21.3234 | 22.3783 | 21.4992 | 0.39888 | 1.5042 | 0.0010662 | 0.0012132 | 0.0019468 | 5.331e-14
225.4509 | 21.8202 | 22.902 | 22.0005 | 0.39641 | 1.5136 | 0.0010929 | 0.0012182 | 0.0019389 | 5.4643e-14
228.4569 | 22.3297 | 23.439 | 22.5146 | 0.39394 | 1.5231 | 0.00112 | 0.0012233 | 0.0019308 | 5.6002e-14
231.4629 | 22.8523 | 23.9899 | 23.0419 | 0.39149 | 1.5326 | 0.0011477 | 0.0012285 | 0.0019226 | 5.7386e-14
234.4689 | 23.3883 | 24.5548 | 23.5827 | 0.38905 | 1.5422 | 0.0011759 | 0.0012339 | 0.0019142 | 5.8797e-14
237.4749 | 23.938 | 25.134 | 24.1373 | 0.38662 | 1.5519 | 0.0012047 | 0.0012394 | 0.0019058 | 6.0234e-14
240.481 | 24.5016 | 25.728 | 24.706 | 0.3842 | 1.5617 | 0.001234 | 0.001245 | 0.0018971 | 6.1699e-14
243.487 | 25.0797 | 26.3371 | 25.2893 | 0.38179 | 1.5715 | 0.0012638 | 0.0012508 | 0.0018884 | 6.3192e-14
246.493 | 25.6724 | 26.9616 | 25.8873 | 0.37939 | 1.5815 | 0.0012942 | 0.0012567 | 0.0018795 | 6.4712e-14
249.499 | 26.2802 | 27.6019 | 26.5005 | 0.37701 | 1.5915 | 0.0013252 | 0.0012628 | 0.0018704 | 6.6262e-14
252.505 | 26.9034 | 28.2584 | 27.1292 | 0.37463 | 1.6016 | 0.0013568 | 0.001269 | 0.0018612 | 6.784e-14
255.511 | 27.5423 | 28.9314 | 27.7738 | 0.37227 | 1.6117 | 0.001389 | 0.0012754 | 0.0018519 | 6.9448e-14
258.517 | 28.1974 | 29.6212 | 28.4347 | 0.36992 | 1.622 | 0.0014217 | 0.001282 | 0.0018424 | 7.1085e-14
261.523 | 28.869 | 30.3284 | 29.1122 | 0.36758 | 1.6323 | 0.0014551 | 0.0012887 | 0.0018328 | 7.2753e-14
264.5291 | 29.5574 | 31.0532 | 29.8067 | 0.36525 | 1.6427 | 0.001489 | 0.0012956 | 0.0018231 | 7.4451e-14
267.5351 | 30.2631 | 31.796 | 30.5186 | 0.36294 | 1.6532 | 0.0015236 | 0.0013026 | 0.0018132 | 7.618e-14
270.5411 | 30.9864 | 32.5573 | 31.2483 | 0.36064 | 1.6637 | 0.0015588 | 0.0013099 | 0.0018032 | 7.7941e-14
273.5471 | 31.7278 | 33.3374 | 31.9961 | 0.35835 | 1.6744 | 0.0015947 | 0.0013173 | 0.0017931 | 7.9734e-14
276.5531 | 32.4876 | 34.1368 | 32.7625 | 0.35607 | 1.6851 | 0.0016312 | 0.0013249 | 0.0017828 | 8.156e-14
279.5591 | 33.2662 | 34.9559 | 33.5478 | 0.35381 | 1.6958 | 0.0016684 | 0.0013327 | 0.0017724 | 8.3419e-14
282.5651 | 34.064 | 35.795 | 34.3525 | 0.35156 | 1.7067 | 0.0017062 | 0.0013406 | 0.0017618 | 8.5311e-14
285.5711 | 34.8815 | 36.6546 | 35.177 | 0.34932 | 1.7176 | 0.0017447 | 0.0013488 | 0.0017511 | 8.7237e-14
288.5772 | 35.719 | 37.5351 | 36.0217 | 0.3471 | 1.7286 | 0.001784 | 0.0013572 | 0.0017403 | 8.9198e-14
291.5832 | 36.5767 | 38.4366 | 36.8867 | 0.34489 | 1.7397 | 0.0018238 | 0.0013658 | 0.0017294 | 9.1192e-14
294.5892 | 37.4551 | 39.3596 | 37.7725 | 0.3427 | 1.7508 | 0.0018644 | 0.0013746 | 0.0017183 | 9.3221e-14
297.5952 | 38.3547 | 40.3047 | 38.6797 | 0.34052 | 1.762 | 0.0019057 | 0.0013835 | 0.0017072 | 9.5285e-14
300.6012 | 39.276 | 41.2722 | 39.6087 | 0.33835 | 1.7733 | 0.0019477 | 0.0013928 | 0.0016959 | 9.7385e-14
303.6072 | 40.2192 | 42.2627 | 40.5598 | 0.3362 | 1.7846 | 0.0019904 | 0.0014022 | 0.0016845 | 9.9521e-14
306.6132 | 41.185 | 43.2765 | 41.5335 | 0.33406 | 1.7961 | 0.0020339 | 0.0014118 | 0.001673 | 1.0169e-13
309.6192 | 42.1736 | 44.314 | 42.5303 | 0.33194 | 1.8075 | 0.0020781 | 0.0014217 | 0.0016613 | 1.039e-13
312.6253 | 43.1856 | 45.3758 | 43.5506 | 0.32983 | 1.8191 | 0.002123 | 0.0014319 | 0.0016496 | 1.0615e-13
315.6313 | 44.2214 | 46.4623 | 44.5949 | 0.32774 | 1.8307 | 0.0021687 | 0.0014422 | 0.0016377 | 1.0844e-13
318.6373 | 45.2814 | 47.5738 | 45.6635 | 0.32567 | 1.8424 | 0.0022152 | 0.0014528 | 0.0016258 | 1.1076e-13
321.6433 | 46.3661 | 48.7109 | 46.7569 | 0.3236 | 1.8541 | 0.0022624 | 0.0014637 | 0.0016137 | 1.1312e-13
324.6493 | 47.4755 | 49.8735 | 47.8751 | 0.32156 | 1.8659 | 0.0023104 | 0.0014748 | 0.0016016 | 1.1552e-13
327.6553 | 48.6097 | 51.0617 | 49.0183 | 0.31953 | 1.8778 | 0.0023591 | 0.0014861 | 0.0015894 | 1.1796e-13
330.6613 | 49.7696 | 52.2764 | 50.1874 | 0.31751 | 1.8897 | 0.0024086 | 0.0014977 | 0.0015771 | 1.2043e-13
333.6673 | 50.9556 | 53.5181 | 51.3827 | 0.31551 | 1.9017 | 0.002459 | 0.0015096 | 0.0015647 | 1.2295e-13
336.6733 | 52.1682 | 54.7872 | 52.6047 | 0.31353 | 1.9137 | 0.0025101 | 0.0015217 | 0.0015522 | 1.255e-13
339.6794 | 53.4077 | 56.0841 | 53.8538 | 0.31156 | 1.9258 | 0.002562 | 0.0015341 | 0.0015397 | 1.281e-13
342.6854 | 54.6747 | 57.4092 | 55.1304 | 0.30961 | 1.9379 | 0.0026147 | 0.0015467 | 0.0015271 | 1.3073e-13
345.6914 | 55.9695 | 58.7629 | 56.4351 | 0.30767 | 1.9501 | 0.0026682 | 0.0015597 | 0.0015144 | 1.3341e-13
348.6974 | 57.2926 | 60.1456 | 57.7681 | 0.30575 | 1.9624 | 0.0027225 | 0.0015729 | 0.0015016 | 1.3612e-13
351.7034 | 58.6443 | 61.5579 | 59.1299 | 0.30385 | 1.9747 | 0.0027776 | 0.0015864 | 0.0014888 | 1.3888e-13
354.7094 | 60.0252 | 63.0001 | 60.521 | 0.30196 | 1.987 | 0.0028336 | 0.0016003 | 0.001476 | 1.4168e-13
357.7154 | 61.4357 | 64.4725 | 61.9418 | 0.30009 | 1.9994 | 0.0028904 | 0.0016144 | 0.0014631 | 1.4452e-13
360.7214 | 62.8744 | 65.974 | 63.391 | 0.29824 | 2.0118 | 0.002948 | 0.0016287 | 0.0014502 | 1.474e-13
363.7275 | 64.3431 | 67.5061 | 64.8703 | 0.2964 | 2.0243 | 0.0030064 | 0.0016434 | 0.0014372 | 1.5032e-13
366.7335 | 65.8421 | 69.0691 | 66.38 | 0.29458 | 2.0368 | 0.0030656 | 0.0016584 | 0.0014242 | 1.5328e-13
369.7395 | 67.3718 | 70.6636 | 67.9204 | 0.29277 | 2.0494 | 0.0031257 | 0.0016737 | 0.0014112 | 1.5628e-13
372.7455 | 68.9324 | 72.2897 | 69.492 | 0.29099 | 2.062 | 0.0031866 | 0.0016893 | 0.0013982 | 1.5933e-13
375.7515 | 70.5245 | 73.9479 | 71.0951 | 0.28921 | 2.0746 | 0.0032483 | 0.0017052 | 0.0013851 | 1.6242e-13
378.7575 | 72.1483 | 75.6384 | 72.73 | 0.28746 | 2.0872 | 0.0033109 | 0.0017215 | 0.001372 | 1.6554e-13
381.7635 | 73.8043 | 77.3617 | 74.3972 | 0.28572 | 2.0999 | 0.0033743 | 0.001738 | 0.001359 | 1.6871e-13
384.7695 | 75.4927 | 79.118 | 76.0969 | 0.284 | 2.1127 | 0.0034385 | 0.0017549 | 0.0013459 | 1.7192e-13
387.7756 | 77.214 | 80.9078 | 77.8296 | 0.2823 | 2.1254 | 0.0035036 | 0.0017721 | 0.0013328 | 1.7518e-13
390.7816 | 78.9685 | 82.7313 | 79.5956 | 0.28061 | 2.1382 | 0.0035695 | 0.0017897 | 0.0013198 | 1.7847e-13
393.7876 | 80.7555 | 84.5878 | 81.3942 | 0.27894 | 2.151 | 0.0036362 | 0.0018076 | 0.0013067 | 1.8181e-13
396.7936 | 82.5752 | 86.4777 | 83.2256 | 0.27728 | 2.1639 | 0.0037038 | 0.0018258 | 0.0012937 | 1.8519e-13
399.7996 | 84.4286 | 88.4016 | 85.0908 | 0.27564 | 2.1767 | 0.0037722 | 0.0018443 | 0.0012807 | 1.8861e-13
402.8056 | 86.3159 | 90.36 | 86.9899 | 0.27402 | 2.1896 | 0.0038414 | 0.0018632 | 0.0012677 | 1.9207e-13
405.8116 | 88.2373 | 92.3529 | 88.9232 | 0.27242 | 2.2025 | 0.0039114 | 0.0018824 | 0.0012548 | 1.9557e-13
408.8176 | 90.1932 | 94.3806 | 90.8911 | 0.27083 | 2.2154 | 0.0039823 | 0.0019019 | 0.0012419 | 1.9911e-13
411.8236 | 92.1837 | 96.4435 | 92.8936 | 0.26926 | 2.2284 | 0.0040539 | 0.0019218 | 0.001229 | 2.027e-13
414.8297 | 94.2091 | 98.5416 | 94.9312 | 0.2677 | 2.2413 | 0.0041264 | 0.0019421 | 0.0012162 | 2.0632e-13
417.8357 | 96.2697 | 100.6751 | 97.0039 | 0.26616 | 2.2543 | 0.0041998 | 0.0019627 | 0.0012034 | 2.0999e-13
420.8417 | 98.3656 | 102.8444 | 99.1121 | 0.26464 | 2.2673 | 0.0042739 | 0.0019837 | 0.0011907 | 2.1369e-13
423.8477 | 100.4971 | 105.0496 | 101.2559 | 0.26313 | 2.2802 | 0.0043488 | 0.002005 | 0.0011781 | 2.1744e-13
426.8537 | 102.6644 | 107.2907 | 103.4354 | 0.26164 | 2.2932 | 0.0044246 | 0.0020266 | 0.0011655 | 2.2123e-13
429.8597 | 104.8664 | 109.5669 | 105.6498 | 0.26016 | 2.3062 | 0.0045011 | 0.0020487 | 0.0011529 | 2.2506e-13
432.8657 | 107.1042 | 111.8793 | 107.9001 | 0.2587 | 2.3193 | 0.0045785 | 0.002071 | 0.0011405 | 2.2892e-13
435.8717 | 109.378 | 114.2278 | 110.1863 | 0.25726 | 2.3323 | 0.0046566 | 0.0020938 | 0.0011281 | 2.3283e-13
438.8778 | 111.6879 | 116.6126 | 112.5087 | 0.25583 | 2.3453 | 0.0047355 | 0.0021169 | 0.0011158 | 2.3678e-13
441.8838 | 114.034 | 119.0338 | 114.8673 | 0.25442 | 2.3583 | 0.0048152 | 0.0021403 | 0.0011035 | 2.4076e-13
444.8898 | 116.4164 | 121.4915 | 117.2623 | 0.25302 | 2.3713 | 0.0048957 | 0.0021642 | 0.0010914 | 2.4479e-13
447.8958 | 118.8353 | 123.9857 | 119.6937 | 0.25164 | 2.3843 | 0.004977 | 0.0021884 | 0.0035978 | 2.4885e-13
450.9018 | 121.2908 | 126.5166 | 122.1617 | 0.25028 | 2.3973 | 0.005059 | 0.0022129 | 0.0035579 | 2.5295e-13
453.9078 | 123.7828 | 129.0842 | 124.6664 | 0.24893 | 2.4103 | 0.0051418 | 0.0022378 | 0.0035182 | 2.5709e-13
456.9138 | 126.3116 | 131.6886 | 127.2078 | 0.24759 | 2.4233 | 0.0052253 | 0.0022631 | 0.0034789 | 2.6126e-13
459.9198 | 128.8771 | 134.3298 | 129.7859 | 0.24627 | 2.4363 | 0.0053095 | 0.0022888 | 0.0034399 | 2.6548e-13
462.9259 | 131.4793 | 137.0076 | 132.4007 | 0.24497 | 2.4493 | 0.0053946 | 0.0023148 | 0.0034013 | 2.6973e-13
465.9319 | 134.1181 | 139.7222 | 135.0521 | 0.24367 | 2.4623 | 0.0054803 | 0.0023412 | 0.0033629 | 2.7402e-13
468.9379 | 136.7937 | 142.4737 | 137.7404 | 0.2424 | 2.4753 | 0.0055668 | 0.0023679 | 0.0033249 | 2.7834e-13
471.9439 | 139.5062 | 145.2619 | 140.4655 | 0.24114 | 2.4882 | 0.005654 | 0.0023951 | 0.0032873 | 2.827e-13
474.9499 | 142.2555 | 148.0869 | 143.2274 | 0.23989 | 2.5012 | 0.005742 | 0.0024226 | 0.00325 | 2.871e-13
477.9559 | 145.0416 | 150.9487 | 146.0261 | 0.23866 | 2.5141 | 0.0058306 | 0.0024504 | 0.003213 | 2.9153e-13
480.9619 | 147.8645 | 153.8472 | 148.8616 | 0.23744 | 2.527 | 0.0059199 | 0.0024786 | 0.0031764 | 2.96e-13
483.9679 | 150.7242 | 156.7825 | 151.7339 | 0.23623 | 2.5399 | 0.00601 | 0.0025072 | 0.0031402 | 3.005e-13
486.9739 | 153.6207 | 159.7543 | 154.6429 | 0.23504 | 2.5528 | 0.0061007 | 0.0025362 | 0.0031043 | 3.0503e-13
489.98 | 156.5539 | 162.7628 | 157.5887 | 0.23386 | 2.5656 | 0.0061921 | 0.0025655 | 0.0030688 | 3.096e-13
492.986 | 159.5237 | 165.8078 | 160.571 | 0.2327 | 2.5785 | 0.0062841 | 0.0025952 | 0.0030337 | 3.1421e-13
495.992 | 162.5303 | 168.8894 | 163.5902 | 0.23154 | 2.5913 | 0.0063768 | 0.0026253 | 0.002999 | 3.1884e-13
498.998 | 165.5742 | 172.0083 | 166.6466 | 0.23041 | 2.6041 | 0.0064703 | 0.0026557 | 0.0029646 | 3.2351e-13
502.004 | 168.6548 | 175.1636 | 169.7396 | 0.22928 | 2.6168 | 0.0065644 | 0.0026865 | 0.0029306 | 3.2822e-13
505.01 | 171.772 | 178.3554 | 172.8693 | 0.22817 | 2.6296 | 0.0066591 | 0.0027177 | 0.002897 | 3.3296e-13
508.016 | 174.9257 | 181.5835 | 176.0354 | 0.22707 | 2.6423 | 0.0067545 | 0.0027493 | 0.0028638 | 3.3772e-13
511.022 | 178.1159 | 184.8479 | 179.2379 | 0.22599 | 2.655 | 0.0068505 | 0.0027812 | 0.0028309 | 3.4252e-13
514.0281 | 181.3423 | 188.1483 | 182.4766 | 0.22491 | 2.6677 | 0.0069471 | 0.0028134 | 0.0027984 | 3.4736e-13
517.0341 | 184.605 | 191.4847 | 185.7516 | 0.22385 | 2.6803 | 0.0070444 | 0.0028461 | 0.0027664 | 3.5222e-13
520.0401 | 187.9038 | 194.857 | 189.0627 | 0.2228 | 2.6929 | 0.0071422 | 0.002879 | 0.0027347 | 3.5711e-13
523.0461 | 191.2386 | 198.2651 | 192.4097 | 0.22177 | 2.7055 | 0.0072407 | 0.0029124 | 0.0027034 | 3.6203e-13
526.0521 | 194.6092 | 201.7087 | 195.7925 | 0.22074 | 2.7181 | 0.0073397 | 0.0029461 | 0.0026724 | 3.6699e-13
529.0581 | 198.0156 | 205.1877 | 199.2109 | 0.21973 | 2.7306 | 0.0074393 | 0.0029802 | 0.0026419 | 3.7197e-13
532.0641 | 201.4575 | 208.702 | 202.6649 | 0.21873 | 2.7432 | 0.0075395 | 0.0030146 | 0.0026117 | 3.7698e-13
535.0701 | 204.9348 | 212.2514 | 206.1542 | 0.21773 | 2.7556 | 0.0076402 | 0.0030493 | 0.0025819 | 3.8201e-13
538.0762 | 208.4473 | 215.8357 | 209.6787 | 0.21675 | 2.7681 | 0.0077415 | 0.0030845 | 0.0025525 | 3.8708e-13
541.0822 | 211.9952 | 219.4551 | 213.2385 | 0.21579 | 2.7805 | 0.0078434 | 0.00312 | 0.0025235 | 3.9217e-13
544.0882 | 215.5801 | 223.1113 | 216.8353 | 0.21483 | 2.7929 | 0.0079459 | 0.0031558 | 0.0024948 | 3.9729e-13
547.0942 | 219.2002 | 226.8024 | 220.4673 | 0.21388 | 2.8053 | 0.0080489 | 0.003192 | 0.0024665 | 4.0244e-13
550.1002 | 222.8555 | 230.5283 | 224.1343 | 0.21295 | 2.8176 | 0.0081524 | 0.0032286 | 0.0024386 | 4.0762e-13
553.1062 | 226.5457 | 234.2889 | 227.8362 | 0.21202 | 2.8299 | 0.0082565 | 0.0032655 | 0.0024111 | 4.1283e-13
556.1122 | 230.2706 | 238.0839 | 231.5729 | 0.21111 | 2.8421 | 0.0083611 | 0.0033027 | 0.0023839 | 4.1806e-13
559.1182 | 234.0303 | 241.9132 | 235.3441 | 0.21021 | 2.8543 | 0.0084662 | 0.0033403 | 0.002357 | 4.2331e-13
562.1242 | 237.8243 | 245.7767 | 239.1497 | 0.20931 | 2.8665 | 0.0085718 | 0.0033782 | 0.0023306 | 4.2859e-13
565.1303 | 241.6526 | 249.6741 | 242.9895 | 0.20843 | 2.8787 | 0.008678 | 0.0034165 | 0.0023044 | 4.339e-13
568.1363 | 245.515 | 253.6052 | 246.8634 | 0.20755 | 2.8908 | 0.0087846 | 0.0034552 | 0.0022787 | 4.3923e-13
571.1423 | 249.4113 | 257.5699 | 250.7711 | 0.20669 | 2.9029 | 0.0088916 | 0.0034941 | 0.0022533 | 4.4458e-13
574.1483 | 253.3413 | 261.568 | 254.7124 | 0.20584 | 2.9149 | 0.0089992 | 0.0035334 | 0.0022282 | 4.4996e-13
577.1543 | 257.3048 | 265.5992 | 258.6872 | 0.20499 | 2.927 | 0.0091072 | 0.003573 | 0.0022035 | 4.5536e-13
580.1603 | 261.3016 | 269.6633 | 262.6952 | 0.20415 | 2.939 | 0.0092157 | 0.003613 | 0.0021791 | 4.6079e-13
583.1663 | 265.3314 | 273.7602 | 266.7362 | 0.20333 | 2.9509 | 0.0093246 | 0.0036533 | 0.0021551 | 4.6623e-13
586.1723 | 269.3944 | 277.8898 | 270.8103 | 0.20251 | 2.9629 | 0.009434 | 0.0036939 | 0.0021314 | 4.717e-13
589.1784 | 273.4927 | 282.0544 | 274.9196 | 0.2017 | 2.9747 | 0.0095439 | 0.0037349 | 0.002108 | 4.7719e-13
592.1844 | 277.6241 | 286.2518 | 279.062 | 0.2009 | 2.9866 | 0.0096542 | 0.0037762 | 0.0020849 | 4.8271e-13
595.1904 | 281.7884 | 290.4817 | 283.2373 | 0.20011 | 2.9984 | 0.009765 | 0.0038179 | 0.0020622 | 4.8825e-13
598.1964 | 285.9855 | 294.7441 | 287.4452 | 0.19933 | 3.0101 | 0.0098761 | 0.0038599 | 0.0020398 | 4.9381e-13
601.2024 | 290.2151 | 299.0386 | 291.6857 | 0.19855 | 3.0219 | 0.0099878 | 0.0039022 | 0.0020177 | 4.9939e-13
604.2084 | 294.4772 | 303.3652 | 295.9585 | 0.19779 | 3.0336 | 0.0101 | 0.0039448 | 0.0019959 | 5.0499e-13
607.2144 | 298.7714 | 307.7236 | 300.2635 | 0.19703 | 3.0452 | 0.010212 | 0.0039877 | 0.0019744 | 5.1061e-13
610.2204 | 303.0977 | 312.1138 | 304.6004 | 0.19628 | 3.0568 | 0.010325 | 0.004031 | 0.0019532 | 5.1625e-13
613.2265 | 307.4558 | 316.5354 | 308.969 | 0.19554 | 3.0684 | 0.010438 | 0.0040746 | 0.0019323 | 5.2191e-13
616.2325 | 311.8455 | 320.9883 | 313.3693 | 0.19481 | 3.08 | 0.010552 | 0.0041185 | 0.0019117 | 5.276e-13
619.2385 | 316.2667 | 325.4723 | 317.8009 | 0.19408 | 3.0915 | 0.010666 | 0.0041627 | 0.0018914 | 5.333e-13
622.2445 | 320.7191 | 329.9872 | 322.2638 | 0.19336 | 3.103 | 0.01078 | 0.0042072 | 0.0018714 | 5.3902e-13
625.2505 | 325.2025 | 334.5329 | 326.7576 | 0.19265 | 3.1144 | 0.010895 | 0.004252 | 0.0018516 | 5.4475e-13
628.2565 | 329.7168 | 339.109 | 331.2821 | 0.19195 | 3.1259 | 0.01101 | 0.0042972 | 0.0018322 | 5.5051e-13
631.2625 | 334.2617 | 343.7155 | 335.8374 | 0.19125 | 3.1372 | 0.011126 | 0.0043426 | 0.001813 | 5.5628e-13
634.2685 | 338.8394 | 348.3542 | 340.4252 | 0.19056 | 3.1486 | 0.011242 | 0.0043884 | 0.0017941 | 5.6208e-13
637.2745 | 343.4478 | 353.0233 | 345.0437 | 0.18988 | 3.1599 | 0.011358 | 0.0044345 | 0.0017755 | 5.6789e-13
640.2806 | 348.0868 | 357.7227 | 349.6928 | 0.18921 | 3.1711 | 0.011474 | 0.0044809 | 0.0017571 | 5.7372e-13
643.2866 | 352.7562 | 362.4521 | 354.3722 | 0.18854 | 3.1824 | 0.011591 | 0.0045276 | 0.0017389 | 5.7957e-13
646.2926 | 357.4559 | 367.2115 | 359.0819 | 0.18788 | 3.1935 | 0.011709 | 0.0045746 | 0.0017211 | 5.8543e-13
649.2986 | 362.1857 | 372.0006 | 363.8215 | 0.18723 | 3.2047 | 0.011826 | 0.0046219 | 0.0017035 | 5.9131e-13
652.3046 | 366.9454 | 376.8193 | 368.5911 | 0.18658 | 3.2158 | 0.011944 | 0.0046695 | 0.0016861 | 5.9721e-13
655.3106 | 371.7349 | 381.6675 | 373.3903 | 0.18594 | 3.2269 | 0.012062 | 0.0047173 | 0.001669 | 6.0312e-13
658.3166 | 376.5539 | 386.5449 | 378.2191 | 0.1853 | 3.2379 | 0.012181 | 0.0047655 | 0.0016521 | 6.0905e-13
661.3226 | 381.4024 | 391.4514 | 383.0772 | 0.18468 | 3.2489 | 0.0123 | 0.004814 | 0.0016355 | 6.15e-13
664.3287 | 386.2801 | 396.3868 | 387.9646 | 0.18405 | 3.2599 | 0.012419 | 0.0048628 | 0.0016191 | 6.2096e-13
667.3347 | 391.187 | 401.351 | 392.881 | 0.18344 | 3.2708 | 0.012539 | 0.0049119 | 0.0016029 | 6.2694e-13
670.3407 | 396.1227 | 406.3438 | 397.8262 | 0.18283 | 3.2817 | 0.012659 | 0.0049612 | 0.0015869 | 6.3293e-13
673.3467 | 401.0871 | 411.365 | 402.8001 | 0.18223 | 3.2926 | 0.012779 | 0.0050109 | 0.0015712 | 6.3894e-13
676.3527 | 406.0801 | 416.4144 | 407.8025 | 0.18163 | 3.3034 | 0.012899 | 0.0050608 | 0.0015557 | 6.4496e-13
679.3587 | 411.1027 | 421.4931 | 412.8345 | 0.18104 | 3.3142 | 0.01302 | 0.005111 | 0.0015404 | 6.5099e-13
682.3647 | 416.1539 | 426.5999 | 417.8949 | 0.18045 | 3.325 | 0.013141 | 0.0051615 | 0.0015254 | 6.5705e-13
685.3707 | 421.2334 | 431.7348 | 422.9836 | 0.17987 | 3.3357 | 0.013262 | 0.0052123 | 0.0015105 | 6.6311e-13
688.3768 | 426.3411 | 436.8976 | 428.1005 | 0.1793 | 3.3464 | 0.013384 | 0.0052634 | 0.0014958 | 6.6919e-13
691.3828 | 431.4768 | 442.0881 | 433.2454 | 0.17873 | 3.357 | 0.013506 | 0.0053148 | 0.0014814 | 6.7528e-13
694.3888 | 436.6405 | 447.3062 | 438.4181 | 0.17817 | 3.3676 | 0.013628 | 0.0053664 | 0.0014671 | 6.8139e-13
697.3948 | 441.832 | 452.5518 | 443.6186 | 0.17761 | 3.3782 | 0.01375 | 0.0054183 | 0.0014531 | 6.8751e-13
700.4008 | 447.0511 | 457.8247 | 448.8467 | 0.17706 | 3.3887 | 0.013873 | 0.0054705 | 0.0014392 | 6.9365e-13
703.4068 | 452.2977 | 463.1248 | 454.1022 | 0.17651 | 3.3992 | 0.013996 | 0.005523 | 0.0014255 | 6.9979e-13
706.4128 | 457.5716 | 468.452 | 459.385 | 0.17597 | 3.4097 | 0.014119 | 0.0055757 | 0.0014121 | 7.0595e-13
709.4188 | 462.8727 | 473.806 | 464.6949 | 0.17543 | 3.4201 | 0.014243 | 0.0056287 | 0.0013988 | 7.1213e-13
712.4248 | 468.2008 | 479.1868 | 470.0318 | 0.1749 | 3.4305 | 0.014366 | 0.005682 | 0.0013856 | 7.1831e-13
715.4309 | 473.5559 | 484.5942 | 475.3956 | 0.17437 | 3.4409 | 0.01449 | 0.0057356 | 0.0013727 | 7.2451e-13
718.4369 | 478.9377 | 490.0281 | 480.7861 | 0.17385 | 3.4512 | 0.014614 | 0.0057894 | 0.0013599 | 7.3072e-13
721.4429 | 484.3462 | 495.4883 | 486.2032 | 0.17334 | 3.4615 | 0.014739 | 0.0058435 | 0.0013474 | 7.3694e-13
724.4489 | 489.7817 | 500.9753 | 491.6473 | 0.17282 | 3.4718 | 0.014864 | 0.0058978 | 0.0013349 | 7.4318e-13
727.4549 | 495.2437 | 506.4884 | 497.1178 | 0.17231 | 3.482 | 0.014988 | 0.0059524 | 0.0013227 | 7.4942e-13
730.4609 | 500.732 | 512.0276 | 502.6146 | 0.17181 | 3.4922 | 0.015114 | 0.0060073 | 0.0013106 | 7.5568e-13
733.4669 | 506.2466 | 517.5927 | 508.1376 | 0.17131 | 3.5024 | 0.015239 | 0.0060625 | 0.0012987 | 7.6195e-13
736.4729 | 511.7872 | 523.1836 | 513.6866 | 0.17082 | 3.5125 | 0.015365 | 0.0061179 | 0.0012869 | 7.6823e-13
739.479 | 517.3537 | 528.8001 | 519.2614 | 0.17033 | 3.5226 | 0.01549 | 0.0061735 | 0.0012753 | 7.7452e-13
742.485 | 522.946 | 534.4421 | 524.862 | 0.16984 | 3.5326 | 0.015616 | 0.0062295 | 0.0012639 | 7.8082e-13
745.491 | 528.564 | 540.1096 | 530.4882 | 0.16936 | 3.5427 | 0.015743 | 0.0062856 | 0.0012526 | 7.8714e-13
748.497 | 534.2075 | 545.8023 | 536.1399 | 0.16889 | 3.5527 | 0.015869 | 0.0063421 | 0.0012414 | 7.9346e-13
751.503 | 539.8764 | 551.5201 | 541.817 | 0.16842 | 3.5626 | 0.015996 | 0.0063988 | 0.0012304 | 7.998e-13
754.509 | 545.5706 | 557.263 | 547.5194 | 0.16795 | 3.5725 | 0.016123 | 0.0064557 | 0.0012196 | 8.0614e-13
757.515 | 551.29 | 563.0308 | 553.2468 | 0.16748 | 3.5824 | 0.01625 | 0.0065129 | 0.0012089 | 8.125e-13
760.521 | 557.0344 | 568.8233 | 558.9992 | 0.16702 | 3.5923 | 0.016377 | 0.0065703 | 0.0011983 | 8.1886e-13
763.5271 | 562.8037 | 574.6406 | 564.7765 | 0.16657 | 3.6021 | 0.016505 | 0.006628 | 0.0011879 | 8.2524e-13
766.5331 | 568.5978 | 580.4823 | 570.5785 | 0.16612 | 3.6119 | 0.016632 | 0.006686 | 0.0011776 | 8.3162e-13
769.5391 | 574.4165 | 586.3485 | 576.4052 | 0.16567 | 3.6217 | 0.01676 | 0.0067442 | 0.0011674 | 8.3802e-13
772.5451 | 580.2598 | 592.2389 | 582.2563 | 0.16522 | 3.6314 | 0.016888 | 0.0068026 | 0.0011574 | 8.4442e-13
775.5511 | 586.1275 | 598.1535 | 588.1318 | 0.16478 | 3.6411 | 0.017017 | 0.0068613 | 0.0011475 | 8.5084e-13
778.5571 | 592.0194 | 604.0922 | 594.0316 | 0.16435 | 3.6508 | 0.017145 | 0.0069202 | 0.0011377 | 8.5726e-13
781.5631 | 597.9359 | 610.0551 | 599.9558 | 0.16392 | 3.6604 | 0.017274 | 0.0069794 | 0.0011281 | 8.637e-13
784.5691 | 603.8766 | 616.0419 | 605.9041 | 0.16349 | 3.67 | 0.017403 | 0.0070388 | 0.0011185 | 8.7014e-13
787.5752 | 609.8412 | 622.0524 | 611.8764 | 0.16306 | 3.6796 | 0.017532 | 0.0070984 | 0.0011091 | 8.7659e-13
790.5812 | 615.8298 | 628.0866 | 617.8726 | 0.16264 | 3.6892 | 0.017661 | 0.0071583 | 0.0010999 | 8.8305e-13
793.5872 | 621.8422 | 634.1444 | 623.8925 | 0.16222 | 3.6987 | 0.01779 | 0.0072184 | 0.0010907 | 8.8952e-13
796.5932 | 627.8782 | 640.2256 | 629.9361 | 0.1618 | 3.7082 | 0.01792 | 0.0072788 | 0.0010817 | 8.9599e-13
799.5992 | 633.9378 | 646.3302 | 636.0032 | 0.16139 | 3.7176 | 0.01805 | 0.0073394 | 0.0035758 | 9.0248e-13
802.6052 | 640.0208 | 652.4579 | 642.0937 | 0.16098 | 3.7271 | 0.01818 | 0.0074002 | 0.0035464 | 9.0898e-13
805.6112 | 646.1272 | 658.6088 | 648.2074 | 0.16058 | 3.7365 | 0.01831 | 0.0074613 | 0.0035174 | 9.1548e-13
808.6172 | 652.2568 | 664.7827 | 654.3444 | 0.16018 | 3.7458 | 0.01844 | 0.0075226 | 0.0034887 | 9.2199e-13
811.6232 | 658.4095 | 670.9794 | 660.5045 | 0.15978 | 3.7552 | 0.01857 | 0.0075841 | 0.0034604 | 9.2851e-13
814.6293 | 664.5853 | 677.199 | 666.6876 | 0.15939 | 3.7645 | 0.018701 | 0.0076459 | 0.0034324 | 9.3504e-13
817.6353 | 670.7839 | 683.4413 | 672.8935 | 0.15899 | 3.7737 | 0.018831 | 0.0077078 | 0.0034048 | 9.4157e-13
820.6413 | 677.0054 | 689.7061 | 679.1222 | 0.1586 | 3.783 | 0.018962 | 0.0077701 | 0.0033776 | 9.4812e-13
823.6473 | 683.2496 | 695.9935 | 685.3736 | 0.15822 | 3.7922 | 0.019093 | 0.0078325 | 0.0033507 | 9.5467e-13
826.6533 | 689.5163 | 702.3033 | 691.6475 | 0.15784 | 3.8014 | 0.019225 | 0.0078952 | 0.0033241 | 9.6123e-13
829.6593 | 695.8056 | 708.6353 | 697.9439 | 0.15746 | 3.8105 | 0.019356 | 0.0079581 | 0.0032978 | 9.6779e-13
832.6653 | 702.1173 | 714.9895 | 704.2627 | 0.15708 | 3.8197 | 0.019487 | 0.0080212 | 0.0032718 | 9.7437e-13
835.6713 | 708.4512 | 721.3659 | 710.6037 | 0.15671 | 3.8288 | 0.019619 | 0.0080845 | 0.0032462 | 9.8095e-13
838.6774 | 714.8075 | 727.7642 | 716.967 | 0.15634 | 3.8378 | 0.019751 | 0.0081481 | 0.0032209 | 9.8754e-13
841.6834 | 721.1859 | 734.1846 | 723.3524 | 0.15597 | 3.8469 | 0.019883 | 0.0082119 | 0.0031959 | 9.9413e-13
844.6894 | 727.5864 | 740.6267 | 729.7598 | 0.15561 | 3.8559 | 0.020015 | 0.0082759 | 0.0031711 | 1.0007e-12
847.6954 | 734.0088 | 747.0906 | 736.1891 | 0.15524 | 3.8649 | 0.020147 | 0.0083401 | 0.0031467 | 1.0073e-12
850.7014 | 740.453 | 753.5762 | 742.6402 | 0.15488 | 3.8739 | 0.020279 | 0.0084045 | 0.0031226 | 1.014e-12
853.7074 | 746.9189 | 760.0832 | 749.113 | 0.15453 | 3.8828 | 0.020412 | 0.0084692 | 0.0030988 | 1.0206e-12
856.7134 | 753.4066 | 766.6118 | 755.6074 | 0.15417 | 3.8917 | 0.020544 | 0.0085341 | 0.0030752 | 1.0272e-12
859.7194 | 759.9158 | 773.1617 | 762.1234 | 0.15382 | 3.9006 | 0.020677 | 0.0085992 | 0.0030519 | 1.0339e-12
862.7255 | 766.4464 | 779.7329 | 768.6608 | 0.15347 | 3.9095 | 0.02081 | 0.0086645 | 0.0030289 | 1.0405e-12
865.7315 | 772.9984 | 786.3252 | 775.2196 | 0.15313 | 3.9183 | 0.020943 | 0.00873 | 0.0030062 | 1.0471e-12
868.7375 | 779.5718 | 792.9387 | 781.7996 | 0.15278 | 3.9271 | 0.021076 | 0.0087957 | 0.0029837 | 1.0538e-12
871.7435 | 786.1663 | 799.5732 | 788.4008 | 0.15244 | 3.9359 | 0.021209 | 0.0088617 | 0.0029615 | 1.0605e-12
874.7495 | 792.782 | 806.2286 | 795.0231 | 0.15211 | 3.9446 | 0.021343 | 0.0089278 | 0.0029396 | 1.0671e-12
877.7555 | 799.4187 | 812.9049 | 801.6664 | 0.15177 | 3.9534 | 0.021476 | 0.0089942 | 0.0029179 | 1.0738e-12
880.7615 | 806.0763 | 819.6019 | 808.3306 | 0.15144 | 3.962 | 0.02161 | 0.0090608 | 0.0028964 | 1.0805e-12
883.7675 | 812.7548 | 826.3196 | 815.0156 | 0.15111 | 3.9707 | 0.021744 | 0.0091275 | 0.0028753 | 1.0872e-12
886.7735 | 819.4541 | 833.058 | 821.7214 | 0.15078 | 3.9794 | 0.021878 | 0.0091945 | 0.0028543 | 1.0939e-12
889.7796 | 826.1741 | 839.8168 | 828.4478 | 0.15045 | 3.988 | 0.022012 | 0.0092617 | 0.0028336 | 1.1006e-12
892.7856 | 832.9146 | 846.5961 | 835.1949 | 0.15013 | 3.9966 | 0.022146 | 0.0093291 | 0.0028131 | 1.1073e-12
895.7916 | 839.6757 | 853.3957 | 841.9624 | 0.14981 | 4.0051 | 0.02228 | 0.0093968 | 0.0027929 | 1.114e-12
898.7976 | 846.4572 | 860.2155 | 848.7502 | 0.14949 | 4.0137 | 0.022414 | 0.0094646 | 0.0027729 | 1.1207e-12
901.8036 | 853.2589 | 867.0554 | 855.5584 | 0.14917 | 4.0222 | 0.022549 | 0.0095326 | 0.0027531 | 1.1274e-12
904.8096 | 860.081 | 873.9155 | 862.3868 | 0.14886 | 4.0307 | 0.022683 | 0.0096008 | 0.0027335 | 1.1342e-12
907.8156 | 866.9233 | 880.7956 | 869.2353 | 0.14855 | 4.0392 | 0.022818 | 0.0096692 | 0.0027142 | 1.1409e-12
910.8216 | 873.7856 | 887.6956 | 876.104 | 0.14824 | 4.0476 | 0.022953 | 0.0097379 | 0.002695 | 1.1476e-12
913.8277 | 880.668 | 894.6155 | 882.9926 | 0.14793 | 4.056 | 0.023088 | 0.0098067 | 0.0026761 | 1.1544e-12
916.8337 | 887.5704 | 901.5552 | 889.9012 | 0.14762 | 4.0644 | 0.023223 | 0.0098757 | 0.0026574 | 1.1611e-12
919.8397 | 894.4926 | 908.5146 | 896.8296 | 0.14732 | 4.0728 | 0.023358 | 0.0099449 | 0.0026389 | 1.1679e-12
922.8457 | 901.4347 | 915.4937 | 903.7779 | 0.14702 | 4.0811 | 0.023493 | 0.010014 | 0.0026206 | 1.1747e-12
925.8517 | 908.3965 | 922.4923 | 910.7458 | 0.14672 | 4.0895 | 0.023629 | 0.010084 | 0.0026025 | 1.1814e-12
928.8577 | 915.378 | 929.5104 | 917.7334 | 0.14642 | 4.0978 | 0.023764 | 0.010154 | 0.0025847 | 1.1882e-12
931.8637 | 922.379 | 936.548 | 924.7405 | 0.14613 | 4.106 | 0.023899 | 0.010224 | 0.002567 | 1.195e-12
934.8697 | 929.3996 | 943.605 | 931.7671 | 0.14583 | 4.1143 | 0.024035 | 0.010294 | 0.0025494 | 1.2018e-12
937.8758 | 936.4396 | 950.6812 | 938.8132 | 0.14554 | 4.1225 | 0.024171 | 0.010364 | 0.0025321 | 1.2085e-12
940.8818 | 943.499 | 957.7766 | 945.8786 | 0.14525 | 4.1307 | 0.024307 | 0.010435 | 0.002515 | 1.2153e-12
943.8878 | 950.5777 | 964.8913 | 952.9633 | 0.14497 | 4.1389 | 0.024443 | 0.010506 | 0.0024981 | 1.2221e-12
946.8938 | 957.6756 | 972.025 | 960.0672 | 0.14468 | 4.1471 | 0.024579 | 0.010577 | 0.0024813 | 1.2289e-12
949.8998 | 964.7927 | 979.1777 | 967.1902 | 0.1444 | 4.1552 | 0.024715 | 0.010648 | 0.0024647 | 1.2357e-12
952.9058 | 971.9289 | 986.3493 | 974.3323 | 0.14412 | 4.1633 | 0.024851 | 0.010719 | 0.0024483 | 1.2426e-12
955.9118 | 979.0839 | 993.5397 | 981.4932 | 0.14384 | 4.1714 | 0.024987 | 0.010791 | 0.0024321 | 1.2494e-12
958.9178 | 986.2579 | 1000.7488 | 988.673 | 0.14356 | 4.1795 | 0.025124 | 0.010863 | 0.002416 | 1.2562e-12
961.9238 | 993.4507 | 1007.9766 | 995.8717 | 0.14328 | 4.1875 | 0.02526 | 0.010935 | 0.0024001 | 1.263e-12
964.9299 | 1000.6623 | 1015.2231 | 1003.0891 | 0.14301 | 4.1955 | 0.025397 | 0.011007 | 0.0023844 | 1.2698e-12
967.9359 | 1007.8926 | 1022.4882 | 1010.3252 | 0.14274 | 4.2035 | 0.025534 | 0.011079 | 0.0023688 | 1.2767e-12
970.9419 | 1015.1416 | 1029.7718 | 1017.58 | 0.14247 | 4.2115 | 0.02567 | 0.011151 | 0.0023534 | 1.2835e-12
973.9479 | 1022.4092 | 1037.0738 | 1024.8533 | 0.1422 | 4.2195 | 0.025807 | 0.011224 | 0.0023382 | 1.2904e-12
976.9539 | 1029.6953 | 1044.3942 | 1032.1451 | 0.14193 | 4.2274 | 0.025944 | 0.011297 | 0.0023231 | 1.2972e-12
979.9599 | 1036.9998 | 1051.733 | 1039.4553 | 0.14167 | 4.2353 | 0.026081 | 0.01137 | 0.0023082 | 1.3041e-12
982.9659 | 1044.3227 | 1059.09 | 1046.784 | 0.1414 | 4.2432 | 0.026218 | 0.011443 | 0.0022934 | 1.3109e-12
985.9719 | 1051.664 | 1066.4652 | 1054.1309 | 0.14114 | 4.2511 | 0.026356 | 0.011517 | 0.0022788 | 1.3178e-12
988.978 | 1059.0235 | 1073.8585 | 1061.496 | 0.14088 | 4.259 | 0.026493 | 0.01159 | 0.0022643 | 1.3246e-12
991.984 | 1066.4012 | 1081.2698 | 1068.8793 | 0.14062 | 4.2668 | 0.02663 | 0.011664 | 0.00225 | 1.3315e-12
994.99 | 1073.7971 | 1088.6992 | 1076.2808 | 0.14036 | 4.2746 | 0.026768 | 0.011738 | 0.0022358 | 1.3384e-12
997.996 | 1081.211 | 1096.1465 | 1083.7002 | 0.14011 | 4.2824 | 0.026905 | 0.011812 | 0.0022218 | 1.3453e-12
1001.002 | 1088.6429 | 1103.6117 | 1091.1377 | 0.13985 | 4.2902 | 0.027043 | 0.011886 | 0.0022079 | 1.3521e-12
1004.008 | 1096.0928 | 1111.0947 | 1098.5931 | 0.1396 | 4.2979 | 0.027181 | 0.011961 | 0.0021941 | 1.359e-12
1007.014 | 1103.5605 | 1118.5954 | 1106.0663 | 0.13935 | 4.3057 | 0.027318 | 0.012036 | 0.0021805 | 1.3659e-12
1010.02 | 1111.0461 | 1126.1139 | 1113.5574 | 0.1391 | 4.3134 | 0.027456 | 0.01211 | 0.0021671 | 1.3728e-12
1013.0261 | 1118.5494 | 1133.65 | 1121.0662 | 0.13886 | 4.321 | 0.027594 | 0.012185 | 0.0021537 | 1.3797e-12
1016.0321 | 1126.0705 | 1141.2036 | 1128.5927 | 0.13861 | 4.3287 | 0.027732 | 0.012261 | 0.0021405 | 1.3866e-12
1019.0381 | 1133.6092 | 1148.7748 | 1136.1368 | 0.13836 | 4.3364 | 0.02787 | 0.012336 | 0.0021274 | 1.3935e-12
1022.0441 | 1141.1654 | 1156.3635 | 1143.6984 | 0.13812 | 4.344 | 0.028008 | 0.012412 | 0.0021145 | 1.4004e-12
1025.0501 | 1148.7392 | 1163.9695 | 1151.2776 | 0.13788 | 4.3516 | 0.028147 | 0.012487 | 0.0021016 | 1.4073e-12
1028.0561 | 1156.3305 | 1171.5929 | 1158.8742 | 0.13764 | 4.3592 | 0.028285 | 0.012563 | 0.0020889 | 1.4142e-12
1031.0621 | 1163.9391 | 1179.2336 | 1166.4882 | 0.1374 | 4.3667 | 0.028423 | 0.012639 | 0.0020764 | 1.4212e-12
1034.0681 | 1171.5651 | 1186.8915 | 1174.1195 | 0.13717 | 4.3743 | 0.028562 | 0.012716 | 0.0020639 | 1.4281e-12
1037.0741 | 1179.2084 | 1194.5666 | 1181.7681 | 0.13693 | 4.3818 | 0.0287 | 0.012792 | 0.0020516 | 1.435e-12
1040.0802 | 1186.869 | 1202.2587 | 1189.4339 | 0.1367 | 4.3893 | 0.028839 | 0.012869 | 0.0020394 | 1.4419e-12
1043.0862 | 1194.5467 | 1209.968 | 1197.1169 | 0.13646 | 4.3968 | 0.028977 | 0.012945 | 0.0020273 | 1.4489e-12
1046.0922 | 1202.2415 | 1217.6942 | 1204.817 | 0.13623 | 4.4043 | 0.029116 | 0.013022 | 0.0020153 | 1.4558e-12
1049.0982 | 1209.9534 | 1225.4374 | 1212.5341 | 0.136 | 4.4117 | 0.029255 | 0.0131 | 0.0020034 | 1.4627e-12
1052.1042 | 1217.6823 | 1233.1975 | 1220.2682 | 0.13577 | 4.4192 | 0.029394 | 0.013177 | 0.0019917 | 1.4697e-12
1055.1102 | 1225.4281 | 1240.9745 | 1228.0192 | 0.13554 | 4.4266 | 0.029533 | 0.013254 | 0.00198 | 1.4766e-12
1058.1162 | 1233.1909 | 1248.7682 | 1235.7871 | 0.13532 | 4.434 | 0.029672 | 0.013332 | 0.0019685 | 1.4836e-12
1061.1222 | 1240.9705 | 1256.5786 | 1243.5718 | 0.13509 | 4.4413 | 0.029811 | 0.01341 | 0.0019571 | 1.4905e-12
1064.1283 | 1248.7669 | 1264.4057 | 1251.3733 | 0.13487 | 4.4487 | 0.02995 | 0.013488 | 0.0019458 | 1.4975e-12
1067.1343 | 1256.58 | 1272.2495 | 1259.1915 | 0.13465 | 4.456 | 0.030089 | 0.013566 | 0.0019346 | 1.5045e-12
1070.1403 | 1264.4098 | 1280.1098 | 1267.0264 | 0.13443 | 4.4634 | 0.030228 | 0.013644 | 0.0019235 | 1.5114e-12
1073.1463 | 1272.2562 | 1287.9866 | 1274.8779 | 0.13421 | 4.4707 | 0.030368 | 0.013723 | 0.0019125 | 1.5184e-12
1076.1523 | 1280.1192 | 1295.8799 | 1282.7459 | 0.13399 | 4.478 | 0.030507 | 0.013801 | 0.0019016 | 1.5254e-12
1079.1583 | 1287.9987 | 1303.7896 | 1290.6305 | 0.13377 | 4.4852 | 0.030647 | 0.01388 | 0.0018908 | 1.5323e-12
1082.1643 | 1295.8946 | 1311.7157 | 1298.5315 | 0.13356 | 4.4925 | 0.030786 | 0.013959 | 0.0018801 | 1.5393e-12
1085.1703 | 1303.807 | 1319.658 | 1306.4489 | 0.13334 | 4.4997 | 0.030926 | 0.014038 | 0.0018695 | 1.5463e-12
1088.1764 | 1311.7358 | 1327.6167 | 1314.3826 | 0.13313 | 4.5069 | 0.031065 | 0.014117 | 0.001859 | 1.5533e-12
1091.1824 | 1319.681 | 1335.5917 | 1322.3328 | 0.13292 | 4.5141 | 0.031205 | 0.014197 | 0.0018486 | 1.5602e-12
1094.1884 | 1327.6425 | 1343.5828 | 1330.2992 | 0.13271 | 4.5213 | 0.031345 | 0.014276 | 0.0018383 | 1.5672e-12
1097.1944 | 1335.6202 | 1351.5901 | 1338.2818 | 0.1325 | 4.5285 | 0.031484 | 0.014356 | 0.0018281 | 1.5742e-12
1100.2004 | 1343.614 | 1359.6134 | 1346.2806 | 0.13229 | 4.5356 | 0.031624 | 0.014436 | 0.0018179 | 1.5812e-12
1103.2064 | 1351.624 | 1367.6528 | 1354.2955 | 0.13208 | 4.5427 | 0.031764 | 0.014516 | 0.0018079 | 1.5882e-12
1106.2124 | 1359.6501 | 1375.7082 | 1362.3264 | 0.13187 | 4.5498 | 0.031904 | 0.014597 | 0.001798 | 1.5952e-12
1109.2184 | 1367.6922 | 1383.7795 | 1370.3734 | 0.13167 | 4.5569 | 0.032044 | 0.014677 | 0.0017881 | 1.6022e-12
1112.2244 | 1375.7503 | 1391.8667 | 1378.4364 | 0.13146 | 4.564 | 0.032184 | 0.014758 | 0.0017783 | 1.6092e-12
1115.2305 | 1383.8243 | 1399.9697 | 1386.5152 | 0.13126 | 4.5711 | 0.032325 | 0.014838 | 0.0017687 | 1.6162e-12
1118.2365 | 1391.9142 | 1408.0885 | 1394.6099 | 0.13106 | 4.5781 | 0.032465 | 0.014919 | 0.0017591 | 1.6232e-12
1121.2425 | 1400.02 | 1416.223 | 1402.7205 | 0.13086 | 4.5851 | 0.032605 | 0.015 | 0.0017496 | 1.6303e-12
1124.2485 | 1408.1415 | 1424.3733 | 1410.8468 | 0.13066 | 4.5921 | 0.032745 | 0.015081 | 0.0017402 | 1.6373e-12
1127.2545 | 1416.2788 | 1432.5392 | 1418.9889 | 0.13046 | 4.5991 | 0.032886 | 0.015163 | 0.0017308 | 1.6443e-12
1130.2605 | 1424.4318 | 1440.7206 | 1427.1466 | 0.13026 | 4.6061 | 0.033026 | 0.015244 | 0.0017216 | 1.6513e-12
1133.2665 | 1432.6004 | 1448.9177 | 1435.32 | 0.13007 | 4.6131 | 0.033167 | 0.015326 | 0.0017124 | 1.6583e-12
1136.2725 | 1440.7846 | 1457.1303 | 1443.5089 | 0.12987 | 4.62 | 0.033307 | 0.015408 | 0.0017033 | 1.6654e-12
1139.2786 | 1448.9844 | 1465.3583 | 1451.7134 | 0.12968 | 4.6269 | 0.033448 | 0.01549 | 0.0016943 | 1.6724e-12
1142.2846 | 1457.1997 | 1473.6017 | 1459.9334 | 0.12948 | 4.6338 | 0.033588 | 0.015572 | 0.0016853 | 1.6794e-12
1145.2906 | 1465.4305 | 1481.8605 | 1468.1688 | 0.12929 | 4.6407 | 0.033729 | 0.015654 | 0.0016765 | 1.6865e-12
1148.2966 | 1473.6766 | 1490.1347 | 1476.4196 | 0.1291 | 4.6476 | 0.03387 | 0.015737 | 0.0016677 | 1.6935e-12
1151.3026 | 1481.9382 | 1498.4241 | 1484.6858 | 0.12891 | 4.6545 | 0.034011 | 0.015819 | 0.001659 | 1.7005e-12
1154.3086 | 1490.215 | 1506.7288 | 1492.9673 | 0.12872 | 4.6613 | 0.034151 | 0.015902 | 0.0016503 | 1.7076e-12
1157.3146 | 1498.5072 | 1515.0487 | 1501.2641 | 0.12853 | 4.6682 | 0.034292 | 0.015985 | 0.0016418 | 1.7146e-12
1160.3206 | 1506.8146 | 1523.3837 | 1509.5761 | 0.12834 | 4.675 | 0.034433 | 0.016068 | 0.0016333 | 1.7217e-12
1163.3267 | 1515.1371 | 1531.7338 | 1517.9032 | 0.12816 | 4.6818 | 0.034574 | 0.016151 | 0.0016249 | 1.7287e-12
1166.3327 | 1523.4749 | 1540.099 | 1526.2456 | 0.12797 | 4.6886 | 0.034715 | 0.016235 | 0.0016165 | 1.7358e-12
1169.3387 | 1531.828 | 1548.4794 | 1534.6032 | 0.12779 | 4.6953 | 0.034856 | 0.016318 | 0.0016083 | 1.7428e-12
1172.3447 | 1540.1961 | 1556.8748 | 1542.9759 | 0.1276 | 4.7021 | 0.034997 | 0.016402 | 0.0016001 | 1.7499e-12
1175.3507 | 1548.5793 | 1565.2852 | 1551.3636 | 0.12742 | 4.7088 | 0.035139 | 0.016486 | 0.0015919 | 1.7569e-12
1178.3567 | 1556.9774 | 1573.7105 | 1559.7663 | 0.12724 | 4.7156 | 0.03528 | 0.01657 | 0.0015838 | 1.764e-12
1181.3627 | 1565.3906 | 1582.1507 | 1568.1839 | 0.12706 | 4.7223 | 0.035421 | 0.016654 | 0.0015758 | 1.7711e-12
1184.3687 | 1573.8187 | 1590.6057 | 1576.6165 | 0.12688 | 4.729 | 0.035562 | 0.016738 | 0.0015679 | 1.7781e-12
1187.3747 | 1582.2616 | 1599.0756 | 1585.064 | 0.1267 | 4.7357 | 0.035704 | 0.016823 | 0.00156 | 1.7852e-12
1190.3808 | 1590.7194 | 1607.5602 | 1593.5262 | 0.12652 | 4.7423 | 0.035845 | 0.016907 | 0.0015522 | 1.7923e-12
1193.3868 | 1599.1921 | 1616.0595 | 1602.0033 | 0.12634 | 4.749 | 0.035987 | 0.016992 | 0.0015445 | 1.7993e-12
1196.3928 | 1607.6794 | 1624.5735 | 1610.4951 | 0.12617 | 4.7556 | 0.036128 | 0.017077 | 0.0015368 | 1.8064e-12
1199.3988 | 1616.1815 | 1633.1021 | 1619.0016 | 0.12599 | 4.7622 | 0.03627 | 0.017162 | 0.0015292 | 1.8135e-12
1202.4048 | 1624.6983 | 1641.6454 | 1627.5228 | 0.12582 | 4.7688 | 0.036411 | 0.017247 | 0.0015217 | 1.8206e-12
1205.4108 | 1633.2297 | 1650.2032 | 1636.0586 | 0.12564 | 4.7754 | 0.036553 | 0.017332 | 0.0015142 | 1.8276e-12
1208.4168 | 1641.7758 | 1658.7755 | 1644.6091 | 0.12547 | 4.782 | 0.036694 | 0.017418 | 0.0015067 | 1.8347e-12
1211.4228 | 1650.3364 | 1667.3624 | 1653.174 | 0.1253 | 4.7886 | 0.036836 | 0.017503 | 0.0014994 | 1.8418e-12
1214.4289 | 1658.9115 | 1675.9637 | 1661.7535 | 0.12513 | 4.7951 | 0.036978 | 0.017589 | 0.0014921 | 1.8489e-12
1217.4349 | 1667.5011 | 1684.5794 | 1670.3475 | 0.12496 | 4.8017 | 0.03712 | 0.017675 | 0.0014848 | 1.856e-12
1220.4409 | 1676.1052 | 1693.2095 | 1678.9559 | 0.12479 | 4.8082 | 0.037261 | 0.017761 | 0.0014776 | 1.8631e-12
1223.4469 | 1684.7237 | 1701.8539 | 1687.5787 | 0.12462 | 4.8147 | 0.037403 | 0.017847 | 0.0014705 | 1.8702e-12
1226.4529 | 1693.3565 | 1710.5126 | 1696.2159 | 0.12445 | 4.8212 | 0.037545 | 0.017934 | 0.0014634 | 1.8773e-12
1229.4589 | 1702.0037 | 1719.1856 | 1704.8674 | 0.12428 | 4.8277 | 0.037687 | 0.01802 | 0.0014564 | 1.8844e-12
1232.4649 | 1710.6652 | 1727.8728 | 1713.5332 | 0.12412 | 4.8342 | 0.037829 | 0.018107 | 0.0014494 | 1.8915e-12
1235.4709 | 1719.341 | 1736.5742 | 1722.2132 | 0.12395 | 4.8406 | 0.037971 | 0.018193 | 0.0014425 | 1.8986e-12
1238.477 | 1728.031 | 1745.2898 | 1730.9075 | 0.12379 | 4.8471 | 0.038113 | 0.01828 | 0.0014356 | 1.9057e-12
1241.483 | 1736.7352 | 1754.0194 | 1739.6159 | 0.12362 | 4.8535 | 0.038255 | 0.018367 | 0.0014288 | 1.9128e-12
1244.489 | 1745.4536 | 1762.7633 | 1748.3385 | 0.12346 | 4.8599 | 0.038397 | 0.018455 | 0.0014221 | 1.9199e-12
1247.495 | 1754.1861 | 1771.5212 | 1757.0753 | 0.1233 | 4.8663 | 0.03854 | 0.018542 | 0.0014154 | 1.927e-12
1250.501 | 1762.9328 | 1780.2931 | 1765.8262 | 0.12313 | 4.8727 | 0.038682 | 0.018629 | 0.0014087 | 1.9341e-12
1253.507 | 1771.6936 | 1789.0791 | 1774.5911 | 0.12297 | 4.8791 | 0.038824 | 0.018717 | 0.0014022 | 1.9412e-12
1256.513 | 1780.4683 | 1797.879 | 1783.3701 | 0.12281 | 4.8854 | 0.038966 | 0.018805 | 0.0013956 | 1.9483e-12
1259.519 | 1789.2571 | 1806.6928 | 1792.163 | 0.12265 | 4.8918 | 0.039109 | 0.018893 | 0.0013891 | 1.9554e-12
1262.5251 | 1798.0598 | 1815.5206 | 1800.9699 | 0.1225 | 4.8981 | 0.039251 | 0.018981 | 0.0013827 | 1.9626e-12
1265.5311 | 1806.8765 | 1824.3621 | 1809.7907 | 0.12234 | 4.9044 | 0.039393 | 0.019069 | 0.0013763 | 1.9697e-12
1268.5371 | 1815.707 | 1833.2176 | 1818.6254 | 0.12218 | 4.9108 | 0.039536 | 0.019157 | 0.0013699 | 1.9768e-12
1271.5431 | 1824.5514 | 1842.0868 | 1827.474 | 0.12202 | 4.9171 | 0.039678 | 0.019246 | 0.0013636 | 1.9839e-12
1274.5491 | 1833.4096 | 1850.9697 | 1836.3363 | 0.12187 | 4.9233 | 0.039821 | 0.019334 | 0.0013574 | 1.991e-12
1277.5551 | 1842.2817 | 1859.8664 | 1845.2125 | 0.12171 | 4.9296 | 0.039963 | 0.019423 | 0.0013512 | 1.9982e-12
1280.5611 | 1851.1675 | 1868.7768 | 1854.1023 | 0.12156 | 4.9359 | 0.040106 | 0.019512 | 0.001345 | 2.0053e-12
1283.5671 | 1860.067 | 1877.7009 | 1863.006 | 0.12141 | 4.9421 | 0.040249 | 0.019601 | 0.0013389 | 2.0124e-12
1286.5731 | 1868.9802 | 1886.6385 | 1871.9232 | 0.12125 | 4.9484 | 0.040391 | 0.01969 | 0.0013329 | 2.0196e-12
1289.5792 | 1877.9071 | 1895.5898 | 1880.8542 | 0.1211 | 4.9546 | 0.040534 | 0.019779 | 0.0013269 | 2.0267e-12
1292.5852 | 1886.8476 | 1904.5547 | 1889.7987 | 0.12095 | 4.9608 | 0.040677 | 0.019868 | 0.0013209 | 2.0338e-12
1295.5912 | 1895.8017 | 1913.533 | 1898.7569 | 0.1208 | 4.967 | 0.040819 | 0.019958 | 0.001315 | 2.041e-12
1298.5972 | 1904.7693 | 1922.5249 | 1907.7286 | 0.12065 | 4.9732 | 0.040962 | 0.020048 | 0.0013091 | 2.0481e-12
1301.6032 | 1913.7505 | 1931.5303 | 1916.7138 | 0.1205 | 4.9794 | 0.041105 | 0.020138 | 0.0013032 | 2.0553e-12
1304.6092 | 1922.7453 | 1940.5491 | 1925.7126 | 0.12035 | 4.9855 | 0.041248 | 0.020227 | 0.0012974 | 2.0624e-12
1307.6152 | 1931.7534 | 1949.5813 | 1934.7247 | 0.1202 | 4.9917 | 0.041391 | 0.020318 | 0.0012917 | 2.0695e-12
1310.6212 | 1940.7751 | 1958.6269 | 1943.7504 | 0.12005 | 4.9978 | 0.041534 | 0.020408 | 0.001286 | 2.0767e-12
1313.6273 | 1949.8101 | 1967.6858 | 1952.7894 | 0.11991 | 5.0039 | 0.041677 | 0.020498 | 0.0012803 | 2.0838e-12
1316.6333 | 1958.8585 | 1976.7581 | 1961.8418 | 0.11976 | 5.01 | 0.04182 | 0.020589 | 0.0012747 | 2.091e-12
1319.6393 | 1967.9203 | 1985.8436 | 1970.9075 | 0.11961 | 5.0161 | 0.041963 | 0.020679 | 0.0012691 | 2.0981e-12
1322.6453 | 1976.9954 | 1994.9424 | 1979.9866 | 0.11947 | 5.0222 | 0.042106 | 0.02077 | 0.0012636 | 2.1053e-12
1325.6513 | 1986.0838 | 2004.0544 | 1989.0789 | 0.11932 | 5.0283 | 0.042249 | 0.020861 | 0.0012581 | 2.1124e-12
1328.6573 | 1995.1854 | 2013.1797 | 1998.1845 | 0.11918 | 5.0344 | 0.042392 | 0.020952 | 0.0012526 | 2.1196e-12
1331.6633 | 2004.3003 | 2022.3181 | 2007.3033 | 0.11904 | 5.0404 | 0.042535 | 0.021043 | 0.0012472 | 2.1268e-12
1334.6693 | 2013.4284 | 2031.4696 | 2016.4352 | 0.11889 | 5.0465 | 0.042678 | 0.021134 | 0.0012418 | 2.1339e-12
1337.6754 | 2022.5696 | 2040.6343 | 2025.5804 | 0.11875 | 5.0525 | 0.042821 | 0.021226 | 0.0012364 | 2.1411e-12
1340.6814 | 2031.724 | 2049.812 | 2034.7387 | 0.11861 | 5.0585 | 0.042965 | 0.021317 | 0.0012311 | 2.1482e-12
1343.6874 | 2040.8915 | 2059.0028 | 2043.9101 | 0.11847 | 5.0645 | 0.043108 | 0.021409 | 0.0012258 | 2.1554e-12
1346.6934 | 2050.0721 | 2068.2067 | 2053.0945 | 0.11833 | 5.0705 | 0.043251 | 0.021501 | 0.0012206 | 2.1626e-12
1349.6994 | 2059.2658 | 2077.4235 | 2062.292 | 0.11819 | 5.0765 | 0.043395 | 0.021593 | 0.0012154 | 2.1697e-12
1352.7054 | 2068.4724 | 2086.6533 | 2071.5026 | 0.11805 | 5.0825 | 0.043538 | 0.021685 | 0.0012103 | 2.1769e-12
1355.7114 | 2077.6921 | 2095.896 | 2080.7261 | 0.11791 | 5.0885 | 0.043681 | 0.021777 | 0.0012051 | 2.1841e-12
1358.7174 | 2086.9247 | 2105.1517 | 2089.9626 | 0.11778 | 5.0944 | 0.043825 | 0.021869 | 0.0012 | 2.1912e-12
1361.7234 | 2096.1703 | 2114.4202 | 2099.212 | 0.11764 | 5.1003 | 0.043968 | 0.021962 | 0.001195 | 2.1984e-12
1364.7295 | 2105.4288 | 2123.7016 | 2108.4743 | 0.1175 | 5.1063 | 0.044112 | 0.022054 | 0.00119 | 2.2056e-12
1367.7355 | 2114.7002 | 2132.9958 | 2117.7495 | 0.11737 | 5.1122 | 0.044255 | 0.022147 | 0.001185 | 2.2128e-12
1370.7415 | 2123.9844 | 2142.3028 | 2127.0375 | 0.11723 | 5.1181 | 0.044399 | 0.02224 | 0.00118 | 2.2199e-12
1373.7475 | 2133.2815 | 2151.6226 | 2136.3383 | 0.1171 | 5.124 | 0.044542 | 0.022333 | 0.0011751 | 2.2271e-12
1376.7535 | 2142.5914 | 2160.9551 | 2145.652 | 0.11696 | 5.1299 | 0.044686 | 0.022426 | 0.0011703 | 2.2343e-12
1379.7595 | 2151.914 | 2170.3003 | 2154.9784 | 0.11683 | 5.1358 | 0.044829 | 0.022519 | 0.0011654 | 2.2415e-12
1382.7655 | 2161.2494 | 2179.6583 | 2164.3175 | 0.11669 | 5.1416 | 0.044973 | 0.022612 | 0.0011606 | 2.2487e-12
1385.7715 | 2170.5975 | 2189.0289 | 2173.6694 | 0.11656 | 5.1475 | 0.045117 | 0.022706 | 0.0011558 | 2.2558e-12
1388.7776 | 2179.9583 | 2198.4121 | 2183.0339 | 0.11643 | 5.1533 | 0.04526 | 0.0228 | 0.0011511 | 2.263e-12
1391.7836 | 2189.3317 | 2207.808 | 2192.4111 | 0.1163 | 5.1591 | 0.045404 | 0.022893 | 0.0011464 | 2.2702e-12
1394.7896 | 2198.7178 | 2217.2164 | 2201.8009 | 0.11617 | 5.165 | 0.045548 | 0.022987 | 0.0011417 | 2.2774e-12
1397.7956 | 2208.1166 | 2226.6374 | 2211.2034 | 0.11604 | 5.1708 | 0.045692 | 0.023081 | 0.001137 | 2.2846e-12
1400.8016 | 2217.5279 | 2236.0709 | 2220.6184 | 0.11591 | 5.1766 | 0.045835 | 0.023175 | 0.0011324 | 2.2918e-12
1403.8076 | 2226.9517 | 2245.517 | 2230.0459 | 0.11578 | 5.1824 | 0.045979 | 0.02327 | 0.0011278 | 2.299e-12
1406.8136 | 2236.3881 | 2254.9755 | 2239.486 | 0.11565 | 5.1881 | 0.046123 | 0.023364 | 0.0011233 | 2.3062e-12
1409.8196 | 2245.837 | 2264.4465 | 2248.9386 | 0.11552 | 5.1939 | 0.046267 | 0.023458 | 0.0011187 | 2.3133e-12
1412.8257 | 2255.2984 | 2273.9299 | 2258.4037 | 0.11539 | 5.1997 | 0.046411 | 0.023553 | 0.0011143 | 2.3205e-12
1415.8317 | 2264.7723 | 2283.4257 | 2267.8812 | 0.11527 | 5.2054 | 0.046555 | 0.023648 | 0.0011098 | 2.3277e-12
1418.8377 | 2274.2585 | 2292.9338 | 2277.3711 | 0.11514 | 5.2111 | 0.046699 | 0.023743 | 0.0011054 | 2.3349e-12
1421.8437 | 2283.7572 | 2302.4544 | 2286.8734 | 0.11501 | 5.2169 | 0.046843 | 0.023838 | 0.001101 | 2.3421e-12
1424.8497 | 2293.2682 | 2311.9872 | 2296.3881 | 0.11489 | 5.2226 | 0.046987 | 0.023933 | 0.0010966 | 2.3493e-12
1427.8557 | 2302.7916 | 2321.5324 | 2305.9151 | 0.11476 | 5.2283 | 0.047131 | 0.024028 | 0.0010922 | 2.3565e-12
1430.8617 | 2312.3274 | 2331.0898 | 2315.4544 | 0.11464 | 5.234 | 0.047275 | 0.024123 | 0.0010879 | 2.3637e-12
1433.8677 | 2321.8754 | 2340.6595 | 2325.0061 | 0.11451 | 5.2397 | 0.047419 | 0.024219 | 0.0010836 | 2.3709e-12
1436.8737 | 2331.4357 | 2350.2414 | 2334.5699 | 0.11439 | 5.2453 | 0.047563 | 0.024314 | 0.0035979 | 2.3782e-12
1439.8798 | 2341.0082 | 2359.8355 | 2344.1461 | 0.11426 | 5.251 | 0.047707 | 0.02441 | 0.0035838 | 2.3854e-12
1442.8858 | 2350.593 | 2369.4417 | 2353.7344 | 0.11414 | 5.2566 | 0.047851 | 0.024506 | 0.0035697 | 2.3926e-12
1445.8918 | 2360.1899 | 2379.0601 | 2363.335 | 0.11402 | 5.2623 | 0.047996 | 0.024602 | 0.0035558 | 2.3998e-12
1448.8978 | 2369.7991 | 2388.6907 | 2372.9477 | 0.1139 | 5.2679 | 0.04814 | 0.024698 | 0.003542 | 2.407e-12
1451.9038 | 2379.4203 | 2398.3333 | 2382.5725 | 0.11378 | 5.2735 | 0.048284 | 0.024794 | 0.0035282 | 2.4142e-12
1454.9098 | 2389.0537 | 2407.988 | 2392.2095 | 0.11365 | 5.2792 | 0.048428 | 0.024891 | 0.0035146 | 2.4214e-12
1457.9158 | 2398.6992 | 2417.6548 | 2401.8585 | 0.11353 | 5.2848 | 0.048572 | 0.024987 | 0.003501 | 2.4286e-12
1460.9218 | 2408.3568 | 2427.3336 | 2411.5196 | 0.11341 | 5.2904 | 0.048717 | 0.025084 | 0.0034875 | 2.4358e-12
1463.9279 | 2418.0264 | 2437.0243 | 2421.1927 | 0.11329 | 5.2959 | 0.048861 | 0.02518 | 0.0034741 | 2.4431e-12
1466.9339 | 2427.7081 | 2446.7271 | 2430.8779 | 0.11318 | 5.3015 | 0.049005 | 0.025277 | 0.0034608 | 2.4503e-12
1469.9399 | 2437.4017 | 2456.4418 | 2440.575 | 0.11306 | 5.3071 | 0.04915 | 0.025374 | 0.0034476 | 2.4575e-12
1472.9459 | 2447.1073 | 2466.1684 | 2450.2842 | 0.11294 | 5.3126 | 0.049294 | 0.025471 | 0.0034345 | 2.4647e-12
1475.9519 | 2456.8249 | 2475.9069 | 2460.0052 | 0.11282 | 5.3182 | 0.049439 | 0.025568 | 0.0034214 | 2.4719e-12
1478.9579 | 2466.5544 | 2485.6574 | 2469.7382 | 0.1127 | 5.3237 | 0.049583 | 0.025666 | 0.0034085 | 2.4792e-12
1481.9639 | 2476.2958 | 2495.4196 | 2479.4831 | 0.11259 | 5.3292 | 0.049728 | 0.025763 | 0.0033956 | 2.4864e-12
1484.9699 | 2486.049 | 2505.1938 | 2489.2398 | 0.11247 | 5.3348 | 0.049872 | 0.02586 | 0.0033828 | 2.4936e-12
1487.976 | 2495.8142 | 2514.9797 | 2499.0084 | 0.11235 | 5.3403 | 0.050016 | 0.025958 | 0.00337 | 2.5008e-12
1490.982 | 2505.5912 | 2524.7774 | 2508.7889 | 0.11224 | 5.3458 | 0.050161 | 0.026056 | 0.0033574 | 2.5081e-12
1493.988 | 2515.38 | 2534.5869 | 2518.5811 | 0.11212 | 5.3513 | 0.050306 | 0.026154 | 0.0033448 | 2.5153e-12
1496.994 | 2525.1806 | 2544.4082 | 2528.3852 | 0.11201 | 5.3567 | 0.05045 | 0.026252 | 0.0033323 | 2.5225e-12
1500 | 2534.993 | 2554.2412 | 2538.201 | 0.11189 | 5.3622 | 0.050595 | 0.02635 | 0.0033199 | 2.5297e-12